## Table144 (Page 56)
Pin3 | Pin2 | Pin | Electrical | Description
Analog | LNA_IN | 1 | I/O | Low Noise Amplifier (RF LNA) input / output signals
Power | VDD3P3 | 2 | Power | Analog power domain
Power | VDD3P3 | 3 | Power | Analog power domain
IO | XTAL_32K_P | 4 | I/O | XTAL_32K_P, ADC1_CH0, GPIO0
IO | XTAL_32K_N | 5 | I/O | XTAL_32K_N, ADC1_CH1, GPIO1
IO | GPIO2 | 6 | I/O | ADC1_CH2, GPIO2, FSPIQ
Analog | CHIP_EN | 7 | Input | High: on, the chip is started up. Low: off, the chip is shut down. Note: Do not leave the CHIP_EN pin floating.
IO | GPIO3 | 8 | I/O | ADC1_CH3, GPIO3
JTAG | MTMS | 9 | I/O | BOOT, MTMS, ADC1_CH4, GPIO4, FSPIHD
JTAG | MTDI | 10 | I/O | MTDI, ADC2_CH0, GPIO5, FSPIWP
Power | VDD3P3_RTC | 11 | Power | RTC and part of Digital power domains
JTAG | MTCK | 12 | I/O | MTCK, GPIO6, FSPICLK
JTAG | MTDO | 13 | I/O | MTDO, GPIO7, FSPID
IO | GPIO8 | 14 | I/O | GPIO8
IO | GPIO9 | 15 | I/O | GPIO9
IO | GPIO10 | 16 | I/O | GPIO10, FSPICS0
Power | VDD3P3_CPU | 17 | Power | Digital power domain
Power | VDD_SPI | 18 | Power | GPIO11, In-package flash (backup power line)
IO | SPIHD | 19 | I/O | FLASH-SPIHD, GPIO12
IO | SPIWP | 20 | I/O | FLASH-SPIWP, GPIO13
IO | SPICS0 | 21 | I/O | FLASH-SPICS0, GPIO14
IO | SPICLK | 22 | I/O | FLASH-SPICLK, GPIO15
IO | SPID | 23 | I/O | FLASH-SPID, GPIO16
IO | SPIQ | 24 | I/O | FLASH-SPIQ, GPIO17
IO | GPIO18 | 25 | I/O | USB_D-, GPIO18
IO | GPIO19 | 26 | I/O | USB_D+, GPIO19
IO | U0RXD | 27 | I/O | UART0, GPIO20
IO | U0TXD | 28 | I/O | UART0, GPIO21
Analog | XTAL_N | 29 | I/O | External clock input/output connected to ESP32-C3’s oscillator.
Analog | XTAL_P | 30 | I/O | External clock input/output connected to ESP32-C3’s oscillator.
Power | VDDA | 31 | Power | Analog power domain
Power | VDDA | 32 | Power | Analog power domain
Power | GND | 33 | Power | External ground connection.