## Table016 (Page 4-5)
GROUP | PIN NAME | NO. | TYPE | DESCRIPTION | Side
POWER | VCC | 1 | Power | Supply Voltage | Right
CTRL | SEL1 | 16 | I | Select Input 1 | Left
CTRL | SEL2 | 17 | I | Select Input 2 | Left
CTRL | EN | 2 | I | Output Enable | Left
HDMI_A | D0+A | 38 | I/O | Port A, Channel 0, +ve signal | Right
HDMI_A | D0–A | 37 | I/O | Port A, Channel 0, –ve signal | Right
HDMI_A | D1+A | 36 | I/O | Port A, Channel 1, +ve signal | Right
HDMI_A | D1-A | 35 | I/O | Port A, Channel 1, –ve signal | Right
HDMI_A | D2+A | 34 | I/O | Port A, Channel 2, +ve signal | Right
HDMI_A | D2–A | 33 | I/O | Port A, Channel 2,–ve signal | Right
HDMI_A | D3+A | 32 | I/O | Port A, Channel 3, +ve signal | Right
HDMI_A | D3–A | 31 | I/O | Port A, Channel 3, –ve signal | Right
HDMI_A | SCL_A | 42 | I/O | Port A, DDC Clock | Right
HDMI_A | SDA_A | 41 | I/O | Port A, DDC Data | Right
HDMI_A | HPD_A | 19 | I/O | Port A, Hot Plug Detects | Right
HDMI_A | CEC_A | 18 | I/O | Port A, Consumer Electronics Control | Right
HDMI_B | D0+B | 29 | I/O | Port B, Channel 0, +ve signal | Right
HDMI_B | D0–B | 28 | I/O | Port B, Channel 0, –ve signal | Right
HDMI_B | D1+B | 27 | I/O | Port B, Channel 1, +ve signal | Right
HDMI_B | D1–B | 26 | I/O | Port B, Channel 1, –ve signal | Right
HDMI_B | D2+B | 25 | I/O | Port B, Channel 2, +ve signal | Right
HDMI_B | D2–B | 24 | I/O | Port B, Channel 2,–ve signal | Right
HDMI_B | D3+B | 23 | I/O | Port B, Channel 3, +ve signal | Right
HDMI_B | D3–B | 22 | I/O | Port B, Channel 3, –ve signal | Right
HDMI_B | SCL_B | 40 | I/O | Port B, DDC Clock | Right
HDMI_B | SDA_B | 39 | I/O | Port B, DDC Data | Right
HDMI_B | HPD_B | 21 | I/O | Port B, Hot Plug Detects | Right
HDMI_B | CEC_B | 20 | I/O | Port B, Consumer Electronics Control | Right
HDMI_C | D0+ | 5 | I/O | Common Port, Channel 0, +ve signal | Left
HDMI_C | D0– | 6 | I/O | Common Port, Channel 0, –ve signal | Left
HDMI_C | D1+ | 7 | I/O | Common Port, Channel 1, +ve signal | Left
HDMI_C | D1– | 8 | I/O | Common Port, Channel 1, –ve signal | Left
HDMI_C | D2+ | 10 | I/O | Common Port, Channel 2, +ve signal | Left
HDMI_C | D2– | 11 | I/O | Common Port, Channel 2, –ve signal | Left
HDMI_C | D3+ | 12 | I/O | Common Port, Channel 3, +ve signal | Left
HDMI_C | D3– | 13 | I/O | Common Port, Channel 3,–ve signal | Left
HDMI_C | SCL | 3 | I/O | Common Port, DDC Clock | Left
HDMI_C | SDA | 4 | I/O | Common Port, DDC Data | Left
HDMI_C | HPD | 14 | I/O | Common Port, Hot Plug Detects | Left
HDMI_C | CEC | 15 | I/O | Common Port, Consumer Electronics Control | Left
POWER | GND | 43 | GND | Ground | Right